## Table 1S
Table 1S. Measured and derived parameters of the fast kinetics of chl a fluorescence.
Parameter | Name and physiological interpretation
Basic parameters extracted from OJIP transient
Ft | Fluorescence yield at time t after onset of actinic illumination
F0 | Minimal fluorescence yield of dark adapted leaf recorded at 50 µs with the HandyPEA fluorimeter
FM | Maximal fluorescence yield of dark adapted leaf, corresponds with peak P of OJIP transient
Fluorescence parameters derived from the extracted data
FV | Maximal variable fluorescence yield of dark adapted leaf
Vt = (Ft - F0)/( FM - F0) | Relative variable fluorescence at the time t
M0 = (F300µs - F0)/(FM - F0) | Approximated initial slope (in ms-1) of the fluorescence transient
Yields or flux ratios
ΦPSII = 1- (F0/FM) | Maximal quantum yield of PSII photochemistry
ΨETo = (1 - VJ) | Probability with which a PSII trapped electron is transferred from PSII beyond reduced QA
ΨREo = (1 - VI) | Probability with which a PSII trapped electron is transferred from reduced QA beyond PSI
δREo = (1 - VJ)/ (1 - VI) | Probability with which a PSII trapped electron is transferred from PSII electron acceptor side to PSI acceptor side
Performance index
PIABS = (RC/ABS) ∙ [ΦPo/(1-ΦPo)] ∙ [ψETo/(1−ψETo) ] | Performance index on absorption basis
Specific energy fluxes (per QA-reducing PSII RC)
RC/ABS = (RC/TR0) ∙ (TR0/ABS) | Number of active RC per antenna
ET0/RC = (M0/VJ) ∙ ψETo | Electron transport flux per RC (at t=0)
TR0/RC = (M0/VJ) | Energy trapping by PSII (at t=0)
DI0/RC = (ABS/RC) - (TR0/RC) | Total dissipated energy flux per active RCs (at t=0)

## Table 2S
Table 2S. Summary of the ANOVA for the tested parameters of chl a fluorescence
Source of variation
Parameter |  | Provenance | Condition | Provenance × Condition | Error
F0 | df | 4 | 1 | 4 | 170
| F | 2.31 | 0.19 | 0.89
| P | 0.061 | 0.661 | 0.47
FM | df | 4 | 1 | 4 | 170
| F | 0.74 | 5.39 | 0.23
| P | 0.565 | 0.022* | 0.92
ΦPSII | df | 4 | 1 | 4 | 170
| F | 5.93 | 5.09 | 1.85
| P | 0.001** | 0.025* | 0.121
RC/ABS | df | 4 | 1 | 4 | 170
| F | 9.13 | 3.26 | 0.76
| P | 0.002** | 0.074 | 0.47
PIABS | df | 4 | 1 | 4 | 170
| F | 12.84 | 1.21 | 0.97
| P | 0.002** | 0.274 | 0.384
ΨETo | df | 4 | 1 | 4 | 170
| F | 9.94 | 9.76 | 1.13
| P | <0.001*** | 0.002** | 0.347
ΨREo | df | 4 | 1 | 4 | 170
| F | 11.72 | 0.63 | 0.69
| P | <0.001*** | 0.43 | 0.635
δREo | df | 4 | 1 | 4 | 170
| F | 5.17 | 0.57 | 1.57
| P | <0.001*** | 0.451 | 0.185
V20ms | df | 4 | 1 | 4 | 170
| F | 10.7 | 11 | 1.6
| P | <0.001*** | 0.001** | 0.188
V100ms | df | 4 | 1 | 4 | 170
| F | 12.91 | 14.44 | 4.7
| P | <0.001*** | <0.001*** | 0.001**
ET0/RC | df | 4 | 1 | 4 | 170
| F | 6.54 | 0.99 | 2.16
| P | 0.002** | 0.322 | 0.122
TR0/RC | df | 4 | 1 | 4 | 170
| F | 2.92 | 2.62 | 2.87
| P | 0.049* | 0.109 | 0.062
DI0/RC | df | 4 | 1 | 4 | 170
| F | 6.39 | 0.18 | 2.93
| P | 0.003** | 0.67 | 0.023*
df - degrees of freedom number; F - F-test; P - significance level: *** P<0.001, ** P<0.01, * P<0.05